## Cover Sheet
City of Coquitlam RFP No. 13-02-10
COQUITLAM RCMP DETACHMENT
JANITORIAL CLEANING
SERVICE STANDARDS
Schedule A - Janitorial & Cleaning Service Standards
Schedule B - Project Task Schedule
Schedule C - Task Frequency
Schedule D - Cleaning Schedule for Main Detachment
Schedule E - Community Police Station Cleaning Task Schedule
Schedule F - City Hall

## Schedule A - Cleaning Standards
SCHEDULE A - JANITORIAL & CLEANING SERVICE STANDARDS
STANDARD: 201 BUILDING INTERIOR Entrances, lobbies, waiting areas, rooms, corridors (open and closed areas), meeting and conference rooms, common areas, stairways, elevators, coffee/lunch room areas, holding cells common areas, gym, basements, underground parking lot, sallyport, storage and mechanical rooms, patios ie: Radio Room patio, atrium patio, etc.
Empty/clean all waste holding receptacles and containers. The use of and daily replacement of liners is mandatory for all washroom, staff break area receptacles, whereas separate or special liners may be utilized for recyclables. | All waste and recycle holding receptacles/containers to be clean and in their correct place. No waste or recycle holding containers or baskets to be placed upon desks or tables during cleaning operations. Where required, the scheduled transportation of recyclables to the designated location takes place. For health and safety reasons, no person is permitted to handle or sort any waste/recyclables with bare hands. Liners are to be removed holding them away from your body.
Clean all furniture, ie: TV's, credenzas, bookcases, desks, file cabinets, tables, furniture glass, inclusive of desk lamps and including all personal accessories such as electronic equipment, (computers, keyboards, typewriters, printers) etc. Clean and polish all furniture framing and trim, plastic, wood, vinyl, leather etc. Spot clean fabric as required. Telephones, furnishings and fittings in public access areas, common areas of holding cells ie: Legal Aid Room, Telephone Room, Fingerprint Room, Monitor & Booking in area, as well as Interview Rooms. | All furniture, fixtures, telephones, glass tops, desks, accessories, vinyl, Plexiglas, leather, etc., to be free of finger marks, spots and stains, with no dust or streak marks present. Any such furniture and equipment moved during cleaning operations to be returned to their correct locations. All such surfaces shall be free of dust, streaks, finger marks and soil. Special attention is to be given to the mouth, ear pieces and cradle of telephones, whereas the touch pad of office phones must be cleaned carefully to avoid de-programming. The use of an effective germicidal detergent and clean cloth is mandatory.
Vacuum/dust: frames, fabric upholstered furniture | After vacuuming and dusting, fabric furniture to be free of dust, debris and present an overall clean appearance. No feather dusters to be used, however, washable lambs wool or polywool, extendable handle dusters may be used for safety in higher level work.
Clean window sills, partition ledges, baseboards and all other surfaces below two meters, including black/whiteboard brushes, black/whiteboard ledges, cleared black/whiteboards, wall louvers, moldings, radiators etc. | All surfaces to be clean and free of finger marks, spots and stains, with no dust, streaks or debris present. In cleaning black/whiteboards and black/whiteboard brushes, only approved cleaning tools and products are to be used, ie: no abrasive cleaners
Mop, spot clean all non-carpeted/hard surface flooring ie: atrium area, front counter lobby area, lunchroom, elevator floor, gym, cell block common area floors, etc. | All floors to be clean and free from debris, surface stains, mop or detergent streaks and loose mop strands. Care must be taken throughout mopping operation to prevent cleaning solutions from collecting against and under furniture legs and cabinets. Special care and attention to all corners and edges. For dust mopping, a water soluble dry mop treatment may be used, however, the electrostatic type which do not require any treatment are preferred. For damp/wet mopping an effective free rinsing detergent solution is to be used.
Vacuum and spot clean high traffic carpeted areas, including stairs and mats; move all light furniture other than desks, screens, and cabinets, etc. Dust/damp mop chair mats. | Carpets, rugs and entrance mats shall be traffic lane vacuumed daily and vacuumed thoroughly wall to wall on a regularly scheduled basis, using appropriate equipment and attachment tools. Chair mats to be damp cleaned; no debris or other soil matter shall be left in corners, around the edges of carpet or chair mats, under furniture, tables, chairs, bookcases, between file cabinets, behind doors, along baseboards. All light weight furniture and equipment moved during vacuuming operation to be returned to their original locations. Carpet sweepers are not permitted on, or for use in, the premises, while vacuums may be a dual motor upright or canister with an electric or air driven power head, all must have the appropriate tools to vacuum fabric furniture, draperies, corners, edges, etc., and must be complete with approved filtration efficiency. Ergonomic style back pack vacuums with approved filtration systems may be used for carpeted stairs and high traffic lane vacuuming. When treating a carpet spot, always spray from the exterior perimeter into the centre of the stain. Where spots cannot be removed by conventional methods, these shall be reported to Civilian Police Services Management.
Spot clean and remove smudges from walls, doors, woodwork, glass partitions and other similar surfaces. | No marks to be visible; any spots that cannot be removed by normal means to be reported to Civilian Police Services Management.
Clean water fountains with germicidal detergent. | All surfaces to be clean and free of spots, stains and streaks. Walls and floors around the drinking fountains to be clean and free from debris, spots and water marks.
Clean all surfaces of elevators, two elevators interior of building, and handicapped elevator outside front entrance. | All surfaces of elevator, interior and exterior to be clean and free of debris, dust, finger marks, streaks, graffiti, etc.
Clean all counter tops, including splash backs, fronts and sides, all cupboard doors, hardware, exposed plumbing and sinks. Clean all surfaces and restock dispensers; empty and clean waste containers and replace plastic liners. Additional clean of the main staff lunchroom each weekday (2x/day) | All surfaces to be clean and free of stains, dust, finger marks, streaks, spots and free of odours. Dispensers to be restocked with approved product/supply only after cleaning the interior surfaces.
Clean metal and metal painted surfaces, such as chrome, stainless steel, brass and similar finishes - such items as door knobs, push bars, kick plates, door grills, vents, handrails, railings, doors, exteriors of refrigerators, microwaves, dishwasher, etc. | Surfaces to be cleaned and free of streaks, finger marks, etc., bright and in a condition equal to that of the intended finish of the surface. Cover-up spray polishes shall not be used. Clean/polish where applicable, such surfaces as brass.
Refill, on a continual basis, all spray bottles with disinfectant in the gym area. | Fill spray bottles in the gym area, with disinfectant
PROJECT TASKS
Clean the interior of refrigerators, microwaves, toasters, toaster ovens etc. in all lunchrooms, meeting rooms or countertop areas | Interior to be clean and free of stains, using appropriate products at all times.
Pick up of materials from building multi-recycling programs. | Pick up materials in all recycling containers within the building and placed in proper recyclable containers.
Vacuum and spot clean office areas | As designated, vacuum and spot clean office areas which do not normally have access.
Clean/wipe down all gym equipment | Clean with disinfectant product
STANDARD: 202 WASHROOM FACILITIES All public and private washrooms, en suites and other areas where sinks and/or dispensers are installed.
Clean with germicidal detergent: basins, toilets, urinals, showers and stalls and plumbing fixtures (including exposed pipes); polish chrome, brass or similar fixtures. Additional cleaning of ALL washrooms each weekday (2x/day) Additional inspection and restocking of the male and female change rooms each weekday. | All interior and exterior surfaces of fixtures, wash basins, shower stalls, toilet seats, bases, bowls, urinals, exposed flush tanks, and piping, to be cleaned and free of spots, stains, finger marks, soap scum, odours and mildew/mold. Chrome, brass or similar surfaces to be clean, bright, and free of finger marks, spots and stains. Separate and identifiable cleaning cloths are to be used for the cleaning of washrooms and change rooms, etc. Toilets and urinals are to be cleaned using separate equipment or cloths. Non-acid bowl cleaners are permitted, however when a phosphoric acid bowl cleaner is used it must be dispensed using a flip top or foaming trigger spray head only. Parazine blocks are not permitted; however water soluble packets of enzymes, enzyme tablets or granules, or approved urinal maintainers formulated with acids and detergents held in a mat frame may be used as necessary.
Remove liners, clean and replace liners. All sanitary and waste receptacles are to be emptied, cleaned with germicidal detergent and relined. | All sanitary and waste receptacles to be clean and free of spots, stains, finger marks, odours, and have clean liners in place.
Clean all surfaces and restock. All toilet tissue holders, soap, cone cup, sanitary and towel dispensers, etc., are to be cleaned with germicidal detergent. | All dispensers of supplies/products to be clean and free of finger marks, spots, stains, odours and filled only after cleaning the interior surfaces.
Spot clean with germicidal detergent all partitions, walls, including the enamel surfaces, doors and ledges. Clean with detergent all partitions, walls, including the enamel surfaces, doors and ledges | All such surfaces and fittings to be clean and free of dust, finger marks, water streaks, mop marks and mold/mildew/mildew. Partitions to be cleaned from the bottom up. Particular attention to the holder attachments and other hardware.
Clean and polish all mirrors, frames, powder shelves and bright work, including flushometers, piping and toilet seat hinges. | Mirrors and frames, etc., to be clean and free from finger marks, water streaks, etc.
Wet mop floors with a non-filming detergent solution, including bases; ensure floor drains are not blocked and pour clean water in floor drains weekly. | Floors, especially corners, to be clean and free of black marks, loose paper, mop strings, water and mop marks, bases to be clean, and all areas free from obnoxious odours. Wall bases and other surfaces to be free of water marks and floor finish or water splashing's. There shall be no odour emanating from the floor drains. Floors used as change rooms, locker rooms etc., must be wet-mopped using a germicidal detergent.
PROJECT TASKS
Machine scrub floors with detergent solution, including bases, apply sealer as required. Seal and finish floors requiring sealant. | The floors will be maintained where directed with sufficient coats of water base sealer to offer floor surface protection and an overall attractive appearance. A minimum of three coats of finish is to be applied over the sealer where directed.
STANDARD: 301 STAIRWAYS, STAIRWELLS North (Guildford Avenue) Stairwell, South (Burlington Avenue) Stairwell, interior stairwell, stairs to 2nd floor etc.
Clean handrails, ledges, railings and banisters, etc. including north and south stairwells and interior stairwell | After cleaning, handrails etc., to be uniformly clean, free from dust, finger marks, smudges, soil, and where applicable, present a polished appearance.
Vacuum carpeted stairs. Wet mop washable surfaced stairs, including the cleaning of risers. | After vacuuming or wet mopping stairs, landings, risers, etc., to be clean and free of loose and caked soil, surface stains, and present an overall appearance of cleanliness. Wall bases and stair risers to be free of water marks and splashes from cleaning solution.
PROJECT TASKS
Dust walls, ceilings and accessories. | After dusting walls and ceilings, including accessories such as doors, trim, moldings, ledges, radiators, grills, to be free of dust, streaks, etc., including all corners and crevices.
Wash walls, and accessories. | After washing walls (from the bottom up) and accessories (including doors, frames, glass, wood and metal), surfaces to be free of finger marks, and spots of any kind. There are to be no streaks, or visible marking where portions of wall were separately washed, or line marks. Wall to be uniformly clean all over, water spillage on floor and furniture to be wiped dry immediately. Any furniture, equipment, etc., moved during cleaning to be replaced in original positions.
Hot water extract all carpeted areas of carpeted stairs. | After application of professional carpet cleaning chemicals and hot water extraction, carpets to present an even, clean appearance, free of soil, spots, grit and dust, with the pile, where applicable, evenly laid in the same direction. Equipment and systems to be pre-approved by Civilian Police Services Management.
STANDARD: 302 ALL RESILIENT AND NON-RESILIENT FLOORS All floors (ie: vinyl, corolon, mondo, terrazzo, ceramic, quarry, etc.)
Prepare floor by scrubbing prior to a system of maintenance. | After scrubbing and neutralizing, no dust, soil, stains, etc., to be left on floor, no evidence of muddying or rippling effect to exist. Corners, bases and equipment, etc., to be free of spray residue and the floor to present a uniform and overall appearance of cleanliness.
Burnish all surfaces, re-coat in wear areas | Re-coat wear areas, burnish all hard surface areas as required to maintain an overall attractive appearance.
Scrub and re-coat all floors | After scrubbing, neutralizing, re-coating and burnishing, the slip resistant finished area to be free of streaks, mop strands and marks, with no evidence of improper finish application. No heavy accumulation of finish to exist adjacent to walls, baseboards, under doorways, fixtures and furniture. The finished areas are to be burnished to a uniform sheen with no visible marks. Floor to be clean and bright-looking overall, including under furniture and equipment. Furniture and equipment must not be marred or damaged, and furniture and equipment moved during operations is to be returned to original locations. In appearance all flooring shall exhibit a uniform sheen with reflective properties that are acceptable to Civilian Police Services Management. This level of floor care and appearance is to be maintained at all times. Washrooms to be maintained with no ammoniated or mop on mop off strippers so solvent sealers are to be used. In neutralizing the stripper/scrubbing solution, an approved neutralizer (not vinegar) is to be used. It is expected that environmentally responsible finishes will be used.
PROJECT TASKS
Remove all floor finish, re-seal and re-finish. | After stripping, all soil, seal, finish and stains shall have been removed; all areas, both machine and/or hand cleaned, shall be free of soil, water streaks, mop marks and mop strings. The floor shall have been neutralize rinsed, using professional neutralizer - not vinegar, followed by at least two clear warm water rinses, followed each time by wet vacuuming; upon completion must present an overall appearance of cleanliness, while walls, baseboards and other adjacent surfaces are free of water marks, splashing's and scars from equipment. Apply sufficient coats of sealer to present an overall level appearance allowing sufficient drying time between applications. Apply sufficient coats of slip resistant finish (minimum of four) to offer floor protection and an overall attractive appearance.
STANDARD: 303 ALL CARPETS AND MATTING
Vacuum high traffic areas | High traffic areas to be vacuumed and free of debris.
PROJECT TASKS
Hot water extract/spin clean all traffic areas. | Carpets must be dry vacuumed and should be pile lifted to relieve matting conditions and to raise the pile to permit good cleaning of individual tufts, use of a commercial pile lifter, application of professional carpet cleaning chemicals followed by hot water extracting or application of professional carpet cleaning chemicals followed by spin cleaning.
Hot water extract/spin clean high traffic areas, ie: General Duty area, corridors, Radio Room, Lunchroom etc. | High traffic carpet areas to be dry vacuumed and hot water extract/spin cleaned. Dry vacuum carpets to raise the pile to permit good cleaning of individual tufts, application of professional carpet cleaning chemicals followed by hot water extracting or application of professional carpet cleaning chemicals followed by spin cleaning.
Agitate and hot water extract all carpet | When pre-spraying and agitating, followed by hot water extraction, avoid use of excess water, thereby preventing unnecessary penetration to the backing. Ensure deep embedded dirt is removed. When pre-spraying, ensure that the professional carpet cleaning product selected dries to a powder eliminating re-soling of the carpet or product build up. Pre-spray prior to any scrubbing or, hot water extraction. Treat remaining stains following deep extraction cleaning by applying approved chemicals from the exterior perimeter to the centre of the stain. After carpet cleaning and final vacuum, the carpet pile should be left in its natural position, using an additional pass with a pile lifer as required. Walk-off mats shall be clean and dry. Where removable, the floor thereunder shall be clean and dry. Upon completion of task and thorough drying, the carpeted areas must present a uniform overall clean appearance with no damp or wet areas, spots or streaking, and be free of soil. Walls, baseboards and other adjacent surfaces to be free of watermarks, splashing's and scars from equipment.
Protect furnishings, etc. | Protective devices are to be used under all furniture. Replace furniture and equipment moved for cleaning to their correct locations.
STANDARD: 304 CEILINGS AND WALLS Ceilings, walls, transoms and other fixtures and fittings attached to walls and ceilings.
Dust. | All surfaces after dusting to be free of dust marks and streaks.
PROJECT TASKS
Wash all washable surfaces. Washable surfaces include vinyl, sealed and painted surfaces. Management will determine if a surface is washable. Clean all wood panel walls with proper cleaning equipment. | After washing walls, (from the bottom up), ceilings, appurtenances, (including doors, frames, glass, vinyl, wood and metal), surfaces to be free of finger marks and spots of any kind. There are to be no streaks or visible marking where portions were separately washed or line marks on ceilings. Walls to be overall uniformly clean, water spillage on floor and furniture to be wiped dry immediately. Any furniture equipment, etc., moved during cleaning to be replaced in original locations. Where wall and ceilings are being clean consecutively, the walls are to be cleaned first and the ceilings second. Walls only, are to be cleaned from the bottom up, staying within 1/2 inch of ceiling to prevent marks.
STANDARD: 305 VENETIAN BLINDS/VERTICAL BLINDS Venetian, P.V.C., Aluminum and Fabric Blinds both vertical and horizontal.
Dust and damp clean | All tracks, surfaces and sills to be free of dust, fingerprints etc.
PROJECT TASKS
Remove completely and clean all blinds | On completion of cleaning, wash tracks and cords, re-install and leave in working condition. All surfaces to be free of debris, dust, finger marks, streaks and spots, presenting an overall clean appearance. Slats clean on both sides, window frames and adjoining areas to be free of dust, finger marks, streaks and spots.
STANDARD: 306 VERTICAL SURFACES, HIGH CLEANING Vertical and horizontal surfaces other than walls, high cleaning down to window sills, partition ledges. All surfaces, including doors/frames, ledges, picture frames, charts, graphs, wall louvers, exposed pipe, clocks, etc.
PROJECT TASKS
Dust, clean, polish | All surfaces to be clean, polished and free of finger marks, stains, streaks, etc.
STANDARD: 307 FURNITURE, SHOWCASES, FILE CABINETS, DIVIDERS, ETC. Furniture, showcases, cabinets, bookcases, credenzas, cupboards, TV's, file cabinets, dividers, drapes, etc.
PROJECT TASKS
Clean vinyl, wash, polish furniture, professionally clean fabric. | After cleaning vinyl using a waterless hand cleaner (brush if required) followed by the application of a polish/protectant where required, all surfaces of vinyl furniture to be clean and free of fingermarks, streaks and present a uniform sheen. After washing all washable surfaces of furniture followed by the application of a furniture polish where applicable, all surfaces to be clean and free of fingermarks, streaks and present a uniform sheen. In maintaining leather - use approved, guaranteed light cleaner and conditioner from a professional firm specializing in leather care. Do not use caustic chemicals, leather preparations containing alcohol or petroleum distillates such as turpentine or mineral spirits, not waxes, saddle soap, silicone products, aerosol sprays, amoral/protocol or like products or preparations that impair the ability of leather to breath. Cleaning/Shampooing of fabric surfaces to be carried out by a professional firm specializing in such work; such firm to be pre-approved by Civilian Police Services Management.
STANDARD: 308 LIGHT FIXTURES, PARABOLICS, AIR AND WALL VENTS
Replace flickering or burnt-out lights/tubes. All tubes connected to a common ballast are to be replaced. | Lights or tubes are to be replaced exactly as the ones removed. Light lenses to be dusted every time bulbs/tubes are changed.
PROJECT TASKS
Dust light lenses including ceiling areas, air and wall vents. | After dusting, fixtures and vents to be free of dust, debris and bugs/insects. No dust/debris to be left on furniture or floors beneath fixtures.
Clean complete light fixtures, air and wall vents | After cleaning, surfaces to be clean and free of stains and streaks, etc, and the fixtures properly re-assembled. When handling parabolic light covers, do not touch with bare hands as this will mar the reflective properties. When removing or cleaning, cover hands and only use a very mild neutral detergent or remove and have cleaned by ultrasonic method.
STANDARD: 309 WINDOW/PLEXIGLAS/LEXAN
Clean entrance(s) glass inside and outside including frames, sashes, sills and molding. Spot clean all glass/Plexiglas/Lexan surfaces. | The exterior and interior entrance glass, frames, sashes and sills to be clean and free of soil, streaks, and water marks etc.
Wash windows inside including frames, sashes, sills and moldings. | All interior glass to be clean and free of finger marks, streaks, tape, paint, etc. Casings/frames to be clean. When cleaning Plexiglas or Lexan type surfaces, paper towels or abrasive products are NOT to be used. Clean using only those products identified on the label as safe for use on these surfaces. When using a blade scraper on glass (only) be sure the surface as well as the blade is wet first. There must be no damage to either the glazing compound or any special anti-glare coating that may be present on the glass surface.
PROJECT TASKS
Wash windows outside including frames, sashes, sills and moldings. | All exterior glass to be clean and free of finger marks, streaks, tape, paint, etc. Casings/frames to be clean. When cleaning Plexiglas or Lexan type surfaces, paper towels or abrasive products are NOT to be used. Clean using only those products identified on the label as safe for use on these surfaces. When using a blade scraper on glass (only) be sure the surface as well as the blade is wet first. There must be no damage to either the glazing compound or any special anti-glare coating that may be present on the glass surface.
STANDARD: 310 PARKING AREAS, MECHANCIAL ROOMS ETC. Storage areas, underground parking lot, sallyport, and areas such as: electrical rooms, boiler rooms, UPS room, sprinkler room, mechanical rooms, etc.
Pick up & remove litter from all areas | From underground parking lot & sally port areas, other areas cleaned as required
PROJECT TASKS
Clean floors. Dust light fixtures, overhead beams, ledges, pipes, etc. | Surfaces to be free of soil, dust and debris and present an overall clean appearance.
STANDARD: 311 CUSTODIAL CLOSETS AND STORAGE ROOMS Custodial/janitors' closets and storage rooms, utility rooms, paper and waste storage rooms
Tidy room. | Such surfaces to be kept clean, neat and tidy, and free from offensive odours and debris at all times.
Equipment clean and orderly. Waste stored neatly. | Equipment clean, and materials, paper products, chemicals stores neatly. No soiled mops or cleaning cloths to be left in use on site; remove and launder on a daily basis or bag-seal for regular scheduled pickup. If required, waste will be neatly stored.
Clean floors. | Mopped areas to be clean, free of soil, surface stains, mop streaks etc., with all excess water removed.
Wash walls. | Walls to be uniformly clean (having been washed from the bottom up), with no streaks, soil spots or line marks on ceilings.
Empty, clean waste containers. | Empty waste containers to be clean and free of offensive odours.
Controlled Dispensing System | Where space permits, a controlled dispensing system may be required to be implemented for at minimum the quaternary germicidal and all-purpose free rinsing detergent used for cleaning the space. The dispensing system must be a type where chemical concentrates are sealed in a bag or container; have a diluted product holding system for filling trigger sprayers and the products are colour coded with corresponding label control.
Chemicals labelled/banned. | Where cleaning chemicals are stored on site, they must be stored in a safe manner. ALL CHEMICALS, whether they are in their originally purchased container, or if they have been transferred to a smaller or larger dispensing container, must be label identified with product name, safety and first aid instructions in accordance with current Workplace Hazardous Material Information Systems (W.H.M.I.S.). IN ADDITION, no solvent seals or finish, butyl or butyl by-product contained products, bleach, hydrochloric or sulfuric acid, ammonia, phenolic or hydrogen peroxide based germicides, Amoral, Protocol, Saddle Soap or like products, aerosol dispensed cleaners or polishes, vinegar, ammoniated or mop on-mop off strippers, Windex or like product, powdered cleaners, SOS pads, parazine blocks, or carpet cleaning products such as Argosheen or those containing optical brighteners over 0.01% are permitted on, or for use in, the premises. It is the cleaners responsibility to ensure that all products, supplies, equipment etc., for use on the site meet or exceed the specifications and requirements as established by Civilian Police Services Management. Current, Material Safety Data Sheets (M.S.D.S.) must be available on all products on site and be contained in a binder specifically marked M.S.D.S., in each area where chemicals are stored or dispensed. When using a product that does not have a current M.S.D.S., prior written approval must be given by Civilian Police Services Management and that written approval must be in the binder.
Safe equipment. | All cleaning equipment, ladders, etc., stored or used on site, to be inspected regularly and maintained in a state acceptable to current Work Safe BC Regulations and be C.S.A. approved.
Products, chemicals, supplies and equipment. | Only the pre-approved listed products, chemicals, supplies and equipment are permitted on or for use in the premises. In protection of the client, products found on site which have no M.S.D.S. or written pre-approval by Civilian Police Services Management will be removed and disposed of, as will any items, minor equipment, supplies, etc., which have been banned by those Standards or which Civilian Police Services Management deems as potentially harmful to persons or surfaces. Cleaning cloths, dry mops, wet mops, finish applicator mops, wall washing mops and extendable dusters must be of a launderable type. Laundered clean and dried mops and cloths must be on site and used at the start of each shift and/or cleaning function. Feather dusters and non-launderable (straight string) mops are not permitted on or for use at the site. Cleaning equipment, carts, etc., must be maintained in a clean and operable state. Washable filters, tools, hoses, etc., must be thoroughly cleaned weekly. Whether adequate lockable space has been provided the approved products, minor or electrical equipment, such as floor pails, wringers, vacuums, etc., utilized in the day to day delivery of the service are to be available for regular inspection, in the provided space.
Cleaning Results | It is recognized that in attaining the results expected, products, chemicals, supplies or equipment, over and above those specified in the request for quotation package and approved by Civilian Police Services Management, may be required. The contractor is reminded that prior to having any alternate or additional products, chemicals, supplies or equipment on site, prior written approval of Civilian Police Services Management must be obtained. The contractor is reminded that the term "Clean" in most applications within these Standards, means the use of colour coded cleaning cloths, a pail of appropriate product and the application of physical hands on friction cleaning. Paper towels may only be used in the cleaning of glass/mirror type surfaces.
STANDARD: 312 BUILDING EXTERIOR Outside areas, walkways driveways, shipping/receiving smaller lot
PROJECT TASKS
Outside areas (as stated above) | Sweep and pickup waste or litter from landscaping, lawns, rockeries, walkways, driveways and parking lots.
COMMUNICATION:
It is a requirement to have English speaking workers on-site, who can receive and carry out written and verbal English instructions or requests that fall within the contracted agreement, and to effectively relay in a timely manner any which fall outside the contracted agreement, such as flooding, building security problems, plumbing needs, etc. Further, it is expected that this person will be familiar with the site Task Schedule and these Current Cleaning Standards all of which form part of the Contract.
SAFETY:
Work Safe B.C. requires all workers to be knowledgeable of all workplace hazards and the precautions that must be taken to ensure that safe work practices are maintained. It is the responsibility of the Contractor to ensure that it's representatives are adequately trained and instructed so that they can work in a safe and healthy manner. In addition to the general safety precautions that normally accompany the work, employees may also be at risk of exposure to blood or body fluids and at risk of contracting: - Hepatitis B, Hepatitis C; - HIV; - Any other organism that may be in the blood; and/or - Irritation and/or infection at the puncture site of a needle stick Therefore it is imperative that Contractors' representatives are current in their knowledge and safe practices regarding Universal Precautions and the first aid procedures for needle sticks as set down by the British Columbia Center for Disease Control.
HOURS OF WORK:
Monday to Friday: 7:30am to 10:00pm
Saturday, Sunday & Statutory Holidays: 8:00am to 4:00pm
SUPPLIES:
Contractor to supply consumables, ie: all cleaning supplies

## ScheduleB-Project Task Schedule
SCHEDULE B - PROJECT TASK SCHEDULE
STANDARD NO. | PROJECT TASK SCHEDULE (Refer to Cleaning Services Standards) | FREQUENCY
201 | Building Interior
| Clean interior of fridges, microwaves, toasters, toaster ovens in all lunchrooms & counter top areas | M
| Pick up of all recyclable materials from building and placed in recyclable containers | W
| Vacuum behind computers, T.V's, cables etc & wipe TV monitors | M
| Vacuum and spot clean office areas | W
202 | Washroom Facilities
| Machine scrub ALL washroom floors with detergent solution Seal & Wax (A/R) | W
301 | Stairways, Stairwells
| Dust walls, wash walls | Y
| Dust ceilings | Y
| Hot water extract carpeted stairs | Twice/Year
302 | Floors
| Remove floor finish, re-seal, re-finish | A/R
| Burnish | W
303 | Carpet/Mats
| High traffic areas (rotary machine cleaning) | 3 X / Year
| Mats | Twice/Year
| Professionally scrub/water extract all carpet | Twice/Year
304 | Ceilings/Walls
| Dust walls (over 6 feet) | Y
| Dust ceilings | Y
| Clean wood panels (6 feet & above) | Once/5yrs
305 | Venetian/vertical blinds
| Damp clean | Y
| Remove completely & clean all blinds | Once/5yrs
306 | Vertical Surfaces, High Cleaning
| Dust/clean ledges, window sills, picture frames, fire bells, exposed pipes, clocks etc. | Y
307 | Furniture
| Wash/polish furniture | Y
| Professionally clean upholstery furniture (chairs used 24 hours, lounge upholstery chairs) | Y
308 | Light Fixtures
| Clean complete light fixtures, air and wall vents | Y
| Wash wall, door & ceiling vents | Twice/Year
| Wash air diffusers | Twice/Year
| Clean parabolic diffusers | 3
309 | Windows/Plexiglas
| Wash windows, interior | Twice/Year
| Wash windows, exterior | Twice/Year
| Wash glass partitions - both sides | Twice/Year
310 | Parking Areas & Mechanical Rooms etc
| Clean floors in areas ie: electrical rooms, sprinkler room, generator room, etc. | Y
312 | Building Exterior
| Pick up litter surrounding building (within 10 feet of building) | W
SPECIAL INSTRUCTIONS:
Cell Block: Cleaning holding cells not required, clean common areas only, ie: monitor room, booking in area, fingerprint room, storage areas, hallways, kitchen, staff washroom, interview rooms, etc.
Sanitary Products supplied by City of Coquitlam
Germicidal detergent must be used daily in washrooms, shower rooms, public counter tops, telephones and in the Cell Block area.

## Schedule C - Task Frequency
SCHEDULE C - TASK FREQUENCY
Stand # | Task (Refer to Standards) | Frequency | Stand # | Task (Refer to Standards) | Frequency
201 | Building Interior |  |  | Clean, wet mop with germicidal detergent all floor surfaces | D
| Empty, clean all waste receptacles/containers | D |  | Free minor plumbing if plugged | A/R
| Clean liners | D |  | Pour clean water in floor drains | W
| Spot clean/damp dust all furniture, frames, file cabinets, bookcases, credenzas, TVs' etc | W |  | Machine scrub floors | W
| Clean telephones using germicidal detergent (incl. common area & rooms in holding cells) | D | 301 | Stairways, Stairwells
| Clean all horizontal ledges below 2 meters not excluding baseboards, sills, partitions etc | W |  | Clean handrails, ledges, etc. | D
| Clean cleared chalk/whiteboards | A/R |  | Clean stairs, risers, landings, etc. | D
| Clean non-carpet/hard surface areas | D | 302 | Floors
| Vacuum/spot clean all high traffic carpets, mats, etc., including corners & edges | W |  | Remove floor finish, re-seal, re-finish | A/R
| Dust/damp mop T Mats | W |  | Burnish | W
| Spot clean walls, doors, woodwork, partition, etc (up to 6 feet) | W | 303 | Carpets and Matting
| Spot clean partition glass & door glass | D |  | Vacuum high traffic areas & mats | D
| Clean all water fountains, top, sides, etc., with germicidal detergent | D | 304 | Ceilings & Walls
| Clean all surfaces of 3 elevators | D |  | Wash surfaces free of marks, streaks | W
| Clean all countertops, sinks, surrounding wall surfaces | D | 308 | Light Fixtures
| Restock all dispensers, ie: paper towels, soap, etc. | D |  | Replace burnt out lights/bulbs | A/R
| Main staff lunchroom to be cleaned | Twice Per Day | 309 | Windows, Plexiglas
| Clean cupboard fronts/plumbing etc. | D |  | Spot clean all glass inside and outside (within the building) | A/R
| Clean all metal kick plates, vents, push bars, etc. | D |  | Clean lobby entranceway glass | D
| Refill disinfectant spray bottles in gym area | D | 310 | Parking Areas & Mechanical Rooms etc
| Clean/wipe down gym equipment | W |  | Pick up & remove litter from these areas | W
| ALL PUBLIC & PRIVATE WASHROOMS |  | 311 | Janitors' Rooms/Storage Areas
202 | Clean with germicidal detergent inside and out all sinks, showers, toilet seats, urinals, plumbing & fixtures | Twice Per Day |  | Clean floors, sinks, walls, shelves, equipment, etc | D
| Additional inspection & restocking of the male and female change rooms | Twice Per Day |  | All chemicals and containers incl. Sprayers labelled in accordance with WHIMS regulations | D
| Clean with germicidal detergent and restock all receptacles, dispensers, holders, etc. | D |  | MSDS Binder on site, all products approved | D
| Spot clean all partitions, walls, enamel, tile, etc. (up to 6 feet) | D | 312 | Building Exterior
| Wash all partition walls, etc. | D |  | Litter pick-up/waste removal | D
| Clean all mirrors, bright work, etc. | D |  | Clean entrances, stairs, alcoves etc. | D
|  |  |  | Clean parking lot exterior of litter | A/R
|  |  | 314 | Cleaning Inspections
|  |  |  | Carry out cleaning inspections | M

## Schedule D-RCMP Clean Schedule
SCHEDULE D - CLEANING SCHEDULE FOR MAIN DETACHMENT
Janitorial Coverage:
7:30 a.m. to 10:00 p.m. - Monday through Friday
8:00 a.m. to 4:00 p.m. - Saturday, Sunday and holidays
Schedule Frequency:
7 days per week
Floor | Cleaning Tasks Schedule | Critical Time/Hour
DAY SHIFT STARTS
Main | Sign in at front counter
Main | Front lobby, atrium, large meeting room: windows, wash vinyl floors
2nd Floor | Radio Room: Watch NCO office, Radio Room Supervisor office, washroom, staff lounge (incl vacuum)
Ground | Male locker rooms, showers & washroom (x4) (all areas) | 9:00a
Female locker room, showers & washroom (all areas)
Rest break
Underground Parking Lot | Garbage pickup & spot clean/underground parkade
Ground | Cell Block: washroom, kitchen, monitor area, BTA rooms, interview rooms, hallways
Ground floor hallways, shipping/receiving area, temporary Exhibit Storage area
Exhibit Section & Mail Room (Wednesdays only)
Lunch break
Main | All main floor washrooms
2nd Floor | All second floor washrooms
2nd | Main staff lunchroom
Kitchen and storage room in the Administration area
Rest break
First Aid room/ elevators (x3)
Ground | Gym area | 3:00p
Stairwells/buff floors
Main | Sign out at front counter
Off shift
AFTERNOON SHIFT STARTS
Main | Sign in at front counter
Main | Serious Crime area offices, office workstations, conference room
Main | Crime Prevention & boardroom
Main | General Investigation Section (GIS)
2nd Floor | Records area
Rest break
2nd Floor | Main staff lunchroom
2nd Floor | Major Crimes (DOC)
Rest break
2nd Floor | All washrooms on the 2nd floor
Main | All main floor washrooms
| Traffic area | 7:30p
General Duty area, enclosed offices
Prolific Target Team, School Liaison, GD Stenos
Rest Break
Ground Floor | Male locker rooms, showers & washrooms (x4) Female locker room, showers & washroom | 8:45p
Cell Block washroom
Main | Sign out at front counter
Off shift
Detail Cleaning Schedule:
Monday | General Duty/Traffic, and Serious Crime areas
Tuesday | Crime Prevention Unit, CRT, GIS, General Duty Stenos
Wednesday | 2nd Floor –Records area
Thursday | Administration, Youth and PTT Area
Friday | DOC, main staff lunchroom
Detail cleaning includes:
Damp dust window sills
Clean chair frames, spot clean fabric
Detail vacuum, including corners and edges
Clean doors and frames
High dusting, picture frames, bulletin boards etc.
Clean all desks, file cabinets, counter tops
CLEAN JANITOR CLOSET, REMOVE SOILED MOPS AND CLOTHS DAILY
SPECIAL INSTRUCTIONS:
WET FLOOR SIGNS: Mandatory when washing floors
START OF SHIFT: Sign in & pick up ID from front desk and keys from ground floor janitor closet
END OF SHIFT: Return keys to ground floor janitor closet, sign out & leave ID at front desk

## Schedule E - CPS Clean Schedule
SCHEDULE E - COMMUNITY POLICE STATIONS CLEANING TASK SCHEDULE
| Ridgeway Community Police Station | 1059 Ridgeway Avenue, Coquitlam
| Burquitlam Community Police Station | 560 Clarke Road, Coquitlam
STANDARD # | TASK |  | #3
201 | INTERIOR OF BUILDING
| Empty, clean all waste receptacles/containers. |  | 3x PER WK.
| Change liners as required. |  | A/R
| Transport recyclables/designated location. |  | A/R
| Spot clean/damp dust all furniture, frames, file cabinets, book-cases, credenzas, T.V.s, etc., vacuum/spot clean fabric, etc. |  | 1x PER WK.
| Clean telephones using germicidal detergent. |  | 1x PER WK.
| Clean all horizontal ledges below 2 meters not excluding radiators, baseboards, sills, partitions, etc. |  | 1x PER WK.
| Clean cleared chalkboards/whiteboards. |  | A/R
| Clean all non-carpet floor surfaces. |  | 3x PER WK.
| Vacuum/spot clean all carpets, mats, etc. including corners and edges. |  | 3x PER WK.
| Chair mats dust/damp mop as required. |  | 1x PER MO.
| Spot clean walls, doors, woodwork, partitions, etc. |  | 3x PER WK.
| Spot clean partition glass and door glass. |  | 3x PER WK.
| Clean with germicidal detergent all water fountains, top, sides, etc. |  | 3x PER WK.
| Clean all surfaces of escalators/elevators. |  | 3x PER WK.
| Clean all counter tops, sinks surrounding wall surfaces. |  | 3x PER WK.
| Clean cupboard fronts/plumbing, etc. |  | 3x PER WK.
| Clean all metal kick plates, vents, push bars, etc. |  | 3x PER WK.
202 | WASHROOM FACILITIES
| Clean with germicidal detergent inside and out, all sinks, showers, tubs, toilet seats, urinals, plumbing and fixtures. |  | 3x PER WK.
| Remove liners, clean with germicidal detergent all sanitary and waste receptacles, replace liners. |  | 3x PER WK.
| Clean with germicidal detergent and restock all receptacles, dispensers, holders, etc. |  | 3x PER WK.
| Spot clean all partitions, walls, enamel, tile, etc. |  | 3x PER WK.
| Wash all partition walls, etc. |  | 3x PER WK.
| Clean all mirrors, bright work, etc. |  | 3x PER WK.
| Clean, wet mop with germicidal detergent all floor surfaces. |  | 3x PER WK.
| Free minor plumbing if plugged. |  | A/R
| Maintain water level in floor drains where installed as required. |  | 3x PER WK.
| Scrub floors, apply seal and/or finish. |  | M/S
301 | STAIRWAYS
| Clean handrails, ledges, etc. |  | 3x PER WK.
| Clean stairs, risers, landings, etc. |  | 3x PER WK.
| Professionally scrub/water extract carpets |  | 1 x PER YR.
302 | RESILIENT & NON-RESILIANT FLOORS
| Scrub clean, burnish as required. |  | M/S
| Scrub clean, apply finish to wear areas, burnish as required |  | M/S
| Strip, seal and finish |  | 1 X PER YR.
303 | ALL CARPETS & MATTING
| Spot clean as required |  | 3x PER WK.
| Professionally scrub/water extract |  | 1 x PER YR.
305 | VENETIAN BLINDS & VERTICAL BLINDS
| Dust, damp clean. |  | 1x PER YR.
306 | VERTICAL SURFACES & HIGH CLEANING
| Clean all exposed pipes, wall louvers, clocks, fire bells, fire ext., cabinets, door frames, etc. |  | 1 X PER YR.
307 | FURNITURE, SHOWCASES, FILE CABINETS, DIVIDERS, DRAPES, ETC.
| Vacuum drapes, dust tracks |  | 1 X PER YR.
| Professionally dry-clean drapes, wash tracks |  | 1 X PER YR.
| Deep clean vinyl furniture |  | 1 X PER YR.
| Wash/polish furniture |  | 1 X PER YR.
308 | LIGHT FIXTURES, PARABOLICS, AIR & WALL VENTS
| Clean lights, excluding personal/desk lamps |  | 1 X PER YR.
| Remove insects as required |  | 1 X PER MO.
| Dust all wall and ceiling vents, air diffusers. |  | 1 X PER YR.
| Wash wall, door and ceiling vents |  | 1 X PER YR.
| Wash air diffusers |  | 1 X PER YR.
309 | WINDOWS / PARTITIONS - GLASS / PLEXIGLAS / LEXAN
| Spot clean all. |  | 3x PER WK.
| Clean entrance(s) glass. |  | 3x PER WK.
| Wash inside |  | 1 X PER YR.
| Wash outside |  | 1 X PER YR.
310 | STORAGE AREAS
| Clean floors as required. |  | 1x PER MO.
| High dust as required. |  | 1x PER MO.
311 | JANITOR ROOMS
| Clean floors, sinks, walls, shelves, equip., etc. |  | 1x PER MO.
| Clean supply of cloths, mops, etc. |  | A/R
| All chemicals and containers including sprayers labeled in accordance with WHMIS requirements, irrespective of where purchased. No banned products. |  | 1x PER MO.
| MSDS binder-on site/all products/approved. |  | 1x PER MO.
312 | BUILDING EXTERIOR
| Litter pick-up/waste removal/ashtrays cleaned. |  | 1x PER WK.
Clean entrances, stairs, alcoves, etc.
313 | DEFICIT REPORTING
| Report to RCMP Management any cleaning concerns |  | A/R
314 | CLEANING INSPECTIONS
| Carry out cleaning Inspections |  | A/R

## Schedule F - City Hall
SCHEDULE F - CITY HALL POLICE OCCUPIED SPACE
City Hall - 3000 Guildford Way, Coquitlam, BC (ground floor)
STANDARD # | TASK | #3
201 | INTERIOR OF BUILDING
| Empty, clean all waste receptacles/containers. | 3x PER WK.
| Change liners as required. | A/R
| Transport recyclables/designated location. | A/R
| Spot clean/damp dust all furniture, frames, file cabinets, book-cases, credenzas, T.V.s, etc., vacuum/spot clean fabric, etc. | 1x PER WK.
| Clean telephones using germicidal detergent. | 1x PER WK.
| Clean all horizontal ledges below 2 meters not excluding radiators, baseboards, sills, partitions, etc. | 1x PER WK.
| Clean cleared chalkboards/whiteboards. | A/R
| Clean all non-carpet floor surfaces. | 3x PER WK.
| Vacuum/spot clean all carpets, mats, etc. including corners and edges. | 3x PER WK.
| Chair mats dust/damp mop as required. | 1x PER MO.
| Spot clean walls, doors, woodwork, partitions, etc. | 3x PER WK.
| Spot clean partition glass and door glass. | 3x PER WK.
| Clean all counter tops, sinks surrounding wall surfaces. | 3x PER WK.
| Clean cupboard fronts/plumbing, etc. | 3x PER WK.
| Clean all metal kick plates, vents, push bars, etc. | 3x PER WK.
302 | RESILIENT & NON-RESILIANT FLOORS
| Scrub clean, burnish as required. | M/S
| Scrub clean, apply finish to wear areas, burnish as required | M/S
| Strip, seal and finish | 1 X PER YR.
303 | ALL CARPETS & MATTING
| Spot Clean as required | 3x PER WK.
| Professionally scrub/water extract | 1 x PER YR.
305 | VENETIAN BLINDS & VERTICAL BLINDS
| Dust, damp clean. | 1x PER YR.
306 | VERTICAL SURFACES & HIGH CLEANING
| Clean all exposed pipes, wall louvers, clocks, fire bells, fire ext., cabinets, door frames, etc. | 1 X PER YR.
307 | FURNITURE, SHOWCASES, FILE CABINETS, DIVIDERS, DRAPES, ETC.
| Vacuum drapes, dust tracks | 1 X PER YR.
| Professionally dry clean drapes, wash tracks | 1 X PER YR.
| Deep clean vinyl furniture | 1 X PER YR.
| Wash/polish furniture | 1 X PER YR.
308 | LIGHT FIXTURES, PARABOLICS, AIR & WALL VENTS
| Clean lights, excluding personal/desk lamps | 1 X PER YR.
| Remove insects as required | 1 X PER MO.
| Dust all wall and ceiling vents, air diffusers. | 1 X PER YR.
| Wash wall, door and ceiling vents | 1 X PER YR.
| Wash air diffusers | 1 X PER YR.
309 | WINDOWS / PARTITIONS - GLASS / PLEXIGLAS / LEXAN
| Spot clean all. | 3x PER WK.
| Clean entrance(s) glass. | 3x PER WK.
| Wash inside | 1 X PER YR.
| Wash outside | 1 X PER YR.
310 | STORAGE AREAS
| Clean floors as required. | 1x PER MO.
| High dust as required. | 1x PER MO.
313 | DEFICIT REPORTING
| Report to Civilian Police Services Management any cleaning concerns | A/R
314 | CLEANING INSPECTIONS
| Carry out cleaning Inspections | A/R