## Appendix 1
Revised - APPENDIX 1 - Revision No. 2
FORM OF TENDER
Contract 81832 - Phase 2
CEDAR DRIVE UPGRADES - SANITARY PUMP STATION TO GILLEYS TRAIL
SCHEDULE OF QUANTITIES AND PRICES
(see paragraph 5.3.1 of the Instruction to Tenderers)
(All Tender and Contract Prices shall NOT include GST. GST will apply upon payment)
(Should there be any discrepancy in the information provided, the City’s original file copy shall prevail)
ITEM NO. | MMCD Ref./ (Supplementary Contract Specifications) | DESCRIPTION | UNIT OF MEASURE | TOTAL QUANTITY | UNIT PRICE | TOTAL COST
1 | 01 53 01S | TEMPORARY FACILITIES
1.01 | (1.9.2) | Ground Water Management and Dewatering of all site | Lump Sum | 1 |  | 0
1.02 | (1.9.3) | Partington Creek Bypass as per Environmental Management Plan (EMP) - Appendix C and ESC Plan (Contract Drawings) | Lump Sum | 1 |  | 0
1.03 | (1.9.4) | Temporary shoring to be provided as required to maintain existing road during north culvert installations. Shoring design to be sealed by a professional engineer | Square Meter | 34 |  | 0
2 | 01 55 00S | TRAFFIC CONTROL, VEHICLE ACCESS AND PARKING
2.01 | 1.5.1 | Traffic Control and Management |  | Incidental to Contract
3 | 01 57 01S | ENVIRONMENTAL PROTECTION
3.01 | (1.6.1) | ESC supply & installation, maintenance and removal | ALLOWANCE |  |  | 120000
4 | 01 58 01S | PROJECT IDENTIFICATION
4.01 | (1.3.1) | Construction Zone Information Signs | Each | 4 |  | 0
5 | 03 30 20S | CONCRETE WALKS, CURBS AND GUTTERS
5.01 | (1.4.3) | MMCD C4 Curb and Gutter (Solid or Slotted) | lin.m | 1827 |  | 0
5.02 | (1.4.5) | Concrete Pedestrian Letdowns | Square Meter | 48 |  | 0
5.03 | (1.4.5) | Concrete Driveway Letdowns and Aprons | Square Meter | 95 |  | 0
5.04 | (1.4.10) | Tactile Strip - 0.6m x 3.5m Access Tile, Truncated Dome Pattern, Yellow color - Cast-in-place (removable) | Each | 3 |  | 0
6 | 03 40 01S | PRECAST CONCRETE
6.01 | (1.4.3) | Concrete Lock Block Retaining Wall (Behind Fire Hydrants) | Square Meter | 51 |  | 0
7 | 04 43 00S | CHANNEL SUBSTRATE
7.01 | (1.3.1) | Channel Substrate Gravel Mix | Cubic Meter | 850 |  | 0
7.02 | (1.3.2) | 600mm Dia. Boulder | Each | 50 |  | 0
8 | 26 56 01 | ROADWAY LIGHTING
8.01 | 1.9.1 | Street and MUP Lighting | Lump Sum | 1 |  | 0
9 | 31 11 01S | CLEARING AND GRUBBING
9.01 | (1.4.1) | Tree and Shrub Removals, Clearing and Grubbing | Lump Sum | 1 |  | 0
10 | 31 23 01S | EXCAVATING, TRENCHING AND BACKFILLING
10.01 | (1.10.9) | Imported Trench Backfill (75mm Minus) (Provisional) | Tonnes | 800 |  | 0
11 | 31 23 23S | CONTROLLED DENSITY FILL
11.01 | 1.4 | Infill of Existing 1200mm Dia. HDPE Culvert with Controlled Density Fill (CEMATRIX or Approved Equal) | Cubic Meter | 110 |  | 0
12 | 31 24 13S | ROADWAY EXCAVATION, EMBANKMENT AND COMPACTION
12.01 | (1.8.5) | Common Excavation - Off Site Disposal, includes stripping and top soil removal (Provisional) | Cubic Meter | 23000 |  | 0
12.02 | (1.8.5) | Common Excavation - Off Site Disposal to local sites (NE Coquitlam), includes stripping and top soil removal (Provisional) | Cubic Meter | 23000 |  | 0
12.03 | (1.8.5) | Common Excavation - Onsite reuse | Cubic Meter | 2000 |  | 0
12.04 | (1.8.5) | Japanese Knotweed Removal and Off Site Disposal (Provisional) | Cubic Meter | 750 |  | 0
12.05 | (1.8.15) | Japanese Knotweed Removal and Off Site Disposal at 1341 Gilleys Trail (Provisional) | Cubic Meter | 750 |  | 0
12.06 | (1.8.10) | Overexcavation, Offsite Disposal, Backfilling (includes top soil stripping) | Cubic Meter | 500 |  | 0
12.07 | (1.8.16) | Regrading of embankment slope (SE section) below tree line after removal of sloughed top soil as shown on Contract Drawings. Work is recommended to be done from the embankment top so as to protect existing Coho Gravel. | Square Meter | 1100 |  | 0
12.08 | (1.8.5) | Off site disposal of previously stockpiled soil on 1341 Gilleys Trail (Provisional) | Cubic Meter | 450 |  | 0
12.09 | (1.8.4) | Relocating the existing lock blocks placed on 1341 Gilleys Trail, after rough grading the ground (Provisional) | each | 100 |  | 0
12.1 | (1.8.14) | Light Weight Fill Material - Pumice Aggregate | Cubic Meter | 1300 |  | 0
12.11 | 1.8.7 | Imported Embankment Fill, 75mm SGSB | tonne | 9000 |  | 0
13 | 31 37 10 | RIPRAP
13.01 | 1.4.1 | Placing 300mm Riprap for armoring and side slope stability as shown on Contract Drawings | Cubic Meter | 50 |  | 0
14 | 32 11 16.1S | GRANULAR SUBBASE
14.01 | (1.4.3) | 75mm Clear Crushed Gravel | Tonne | 700 |  | 0
14.02 | (1.4.3) | 75mm Minus Crushed Granular Sub Base - Road | Tonne | 5380 |  | 0
14.03 | (1.4.3) | 75mm Minus Crushed Granular Sub Base - Driveways (PROVISIONAL) | Tonne | 360 |  | 0
15 | 32 11 23S | GRANULAR BASE
15.01 | (1.4.3) | 19mm Minus Crushed Granular Base, variable thickness, for roadway and as shown on Contract Drawings | Tonne | 5400 |  | 0
16 | 32 12 13.1S | ASPHALT TACK COAT
16.01 | (1.5.1) | Asphalt Tack Coat | Square Meter | 8050 |  | 0
17 | 32 12 16S | HOT-MIX ASPHALT CONCRETE PAVING
17.01 | (1.5.1) | Machine Laid Hot Mix Asphalt 50mm (MMCD Uppercourse #1) | Tonne | 990 |  | 0
17.02 | (1.5.1) | Machine Laid Hot Mix Asphalt 50mm (MMCD Lower Course #1) | Tonne | 990 |  | 0
17.03 | (1.5.1) | Machine Laid Hot Mix Asphalt (Driveways/Letdowns, MUP) (MMCD Upper Course #2) | Tonne | 450 |  | 0
18 | 32 17 23S | PAINTED PAVEMENT MARKINGS
18.01 | (1.5.3) | Permanent Thermoplastic Pavement Markings | Lump Sum | 1 |  | 0
18.02 | (1.5.4) | Supply & Install of Traffic Signage - City to supply all new sign tabs | Lump Sum | 1 |  | 0
19 | 32 31 13S | CHAIN LINK FENCES AND GATES
19.01 | 1.5.1 | Chain Link Fence (1.8m High) (MMCD details see ) | lin.m | 682 |  | 0
19.02 | 1.5.2 | Chain Link Gate (1.8M High) - 4300 Oliver Road | lin.m | 11 |  | 0
19.03 | 1.5.2 | Chain Link Gate (1.8M High) - North Pond | lin.m | 6 |  | 0
19.04 | 1.5.3 | Relocation of Existing Chain Link Gates (4170 and 4182 Cedar Drive) | Each | 2 |  | 0
19.05 | (1.5.5) | Single Rail Trail Fence (as per COQ-L5A) complete with Chain Link Mesh | lin.m | 768 |  | 0
20 | 32 84 23S | IRRIGATION SYSTEM
20.01 | (1.11) | Providing and Installing irrigation system complete with double check valve assembly (Watt 007QT), irrigation controller, Rainbird PEB valves, all labor, equipment and materials needed to complete the work as shown on Contract Drawings including maintenance for one year as described in specifications. | Lump Sum | 1 |  | 0
21 | 32 91 21S | TOP SOIL AND FINSIH GRADING
21.01 | (1.4.1) | Growing Mediums specified in Contract Drawings | Cubic Meter | 8720 |  | 0
21.02 | (1.4.1) | Bark Mulch (100mm), Composted, Brown Colour as Shown in Contract Drawings | Cubic Meter | 150 |  | 0
22 | 32 92 19S | HYDRAULIC SEEDING
22.01 | (1.8) | Hydroseed (Provisional) | Square Meter | 310 |  | 0
22.02 | 1.8.3 | Erosion Control Blanket (Terrafix C200 or approved equivalent) | Square Meter | 11320 |  | 0
23 | 32 92 23S | SODDING
23.01 | (1.8.1) | Sodding | Square Meter | 1900 |  | 0
24 | 32 93 01S | PLANTING OF TREES, SHRUBS, AND GROUND COVERS
24.01 | (1.9.1) | Tree - Amelanchier canadenis - Canada Serviceberry | Each | 14 |  | 0
24.02 | (1.9.1) | Tree - Betula allenghaniensis - Yellow Birch | Each | 32 |  | 0
24.03 | (1.9.1) | Tree - Cercis canadiensis - Eastern Redbud | Each | 6 |  | 0
24.04 | (1.9.1) | Tree - Crataegus douglasii suksdorfii - Black Hawthorn | Each | 4 |  | 0
24.05 | (1.9.1) | Tree - Gleditsia triacanthus - Honey Locust | Each | 7 |  | 0
24.06 | (1.9.1) | Tree - Picea glauca - White Spruce | Each | 6 |  | 0
24.07 | (1.9.1) | Tree - Pinus contorta - Shore Pine | Each | 14 |  | 0
24.08 | (1.9.1) | Tree - Pinus ponderosa - Ponderosa Pine | Each | 13 |  | 0
24.09 | (1.9.1) | Tree - Prunus emarinata - Bitter Cherry | Each | 20 |  | 0
24.1 | (1.9.1) | Tree - Pseudotsuga menziesii - Douglas Fir | Each | 16 |  | 0
24.11 | (1.9.1) | Tree - Quercus garryana - Garry Oak | Each | 6 |  | 0
24.12 | (1.9.1) | Shrubs | Each | 7636 |  | 0
24.13 | (1.9.1) | Ground Cover | Each | 3369 |  | 0
24.14 | (1.9.3) | Large Woody Debris | Each | 36 |  | 0
24.15 | (1.9.3) | Tree Snag | Each | 12 |  | 0
24.16 | (1.9.3) | Bat Box | Each | 16 |  | 0
24.17 | (1.9.3) | Wood Wattle Fence on East Slope (Towards Blueberry Farms) as shown on Contract Drawings to be installed as directed by QEP | Linear Meter | 1880 |  | 0
25 | 33 05 25S | HORIZONTAL DIRECTIONAL DRILLING
25.01 | (3.1) | 450mm (18") DR11 HDPE Sanitary Main c/w Temporary Cap - Grey Pipe (HDPE Pipe to be supplied by the City; excluding fittings) | Linear Meter | 474 |  | 0
26 | 33 11 01S | WATERWORKS
26.01 | (1.8.2) | 200mm DI CL50 Water Main (V-Bio Encased) TR Flex or Tyton c/w Approved Joint restraints; Approved Native Backfill | Linear Meter | 973 |  | 0
26.02 | (1.8.2) | Steel Casing 450Ø SCH40 c/w RACI SPACERS as shown on Contract Drawings | Linear Meter | 9 |  | 0
26.03 | (1.8.3) | 200 x 200 x 200 Tee | Each | 3 |  | 0
26.04 | (1.8.3) | 200 x 200 x 150 Tee | Each | 7 |  | 0
26.05 | (1.8.3) | 200mm 45 Degree DI Elbow | Each | 3 |  | 0
26.06 | (1.8.3) | 200mm 22.5 Degree DI Elbow | Each | 2 |  | 0
26.07 | (1.8.3) | 200mm Gate Valve | Each | 13 |  | 0
26.08 | (1.8.3) | 150mm Gate Valve | Each | 7 |  | 0
26.09 | (1.8.4) | 25mm Water Service Connection (as per COQ-W2b-2) | Each | 1 |  | 0
26.1 | (1.8.4) | 50mm Water Service Connection to #4170 (as per COQ-W2e). Existing water service to be removed and capped as per COQ -W2h. | Each | 1 |  | 0
26.11 | (1.8.4) | Transfer 50mm Water Service Connection to #4182 (as per COQ-W2e) | Each | 1 |  | 0
26.12 | (1.8.4) | Transfer 50mm Water Service Connection to Pump Station (as per COQ-W2e) | Each | 1 |  | 0
26.13 | (1.8.4) | 25mm Water Service Connection to #4180 (as per COQ-W2b-2). Existing water service to be removed and capped as per COQ -W2g. | Each | 1 |  | 0
26.14 | (1.8.4) | 50mm Water Service Connection to #4196 (as per COQ-W2e) | Each | 1 |  | 0
26.15 | (1.8.4) | 25mm Water Service Connection to #4265 (as per COQ-W2b-2) | Each | 1 |  | 0
26.16 | (1.8.5) | Air Release Valve (as per COQ-W6) | Each | 5 |  | 0
26.17 | (1.8.7) | Blow-off Assembly (as per COQ-W8) | Each | 1 |  | 0
26.18 | (1.8.15) | Fire Hydrant Assembly Terminal City C71P c/w Storz (Complete as per MMCD W4) | Each | 7 |  | 0
26.19 | (1.8.13) | Existing 200mm Watermain Tie-In | Each | 4 |  | 0
26.2 | (1.8.14) | Irrigation 50mm water service connection and meter - COQ-W2e, WM-3 and as shown in Contract Drawings & Appendix B (Provisional) | ea. | 1 |  | 0
27 | 33 30 01S | SANITARY
27.01 | (1.6.2) | 375mm SDR35 PVC Sanitary Main; Approved Native Backfill | Linear Meter | 410 |  | 0
27.02 | (1.6.2) | 200mm SDR35 PVC Sanitary Main; Approved Native Backfill | Linear Meter | 12 |  | 0
27.03 | (1.6.2) | 375mm Dia. Temporary Cap | Each | 2 |  | 0
27.04 | (1.6.2) | 200mm Dia. Temporary Cap | Each | 1 |  | 0
27.05 | (1.6.3) | New 100mm Dia. Sanitary Service Connection to #4265 (as per MMCD S7) | Each | 1 |  | 0
27.06 | (1.6.7) | Existing 375mm Sanitary Main Tie-In | Each | 1 |  | 0
28 | 33 40 01S | STORM SEWERS
28.01 | (1.6.6) | 100mmØ PVC Perforated Pipe Including Day Lighting, Drain Rock, Filter Fabric as shown in contract Drawings, Complete. | Linear Meter | 250 |  | 0
29 | 33 42 13S | PIPE CULVERTS
29.01 | (1.5.2) | 600mm Conc. Culvert (Creek Bypass) | Linear Meter | 100 |  | 0
29.02 | (1.5.2) | 300mm Conc. Culvert | Linear Meter | 20 |  | 0
29.03 | (1.5.2) | 1.2mx2.1m CONC. Box Culvert; c/w Weir and Coho Gravel As Shown on Contract Drawings (Concrete Culverts to be Supplied by the City) | Linear Meter | 72 |  | 0
29.04 | (1.5.2) | 0.9mx2.1m CONC. Box Culvert; c/w Weir and Coho Gravel As Shown on Contract Drawings (Concrete Culverts to be Supplied by the City) | Linear Meter | 36 |  | 0
29.05 | (1.5.2) | 250mm SDR28 PVC Culvert | Linear Meter | 33 |  | 0
29.06 | (1.5.2) | 200mm SDR28 PVC Culvert | Linear Meter | 37 |  | 0
29.07 | (1.5.2) | 200mm Dia. Flap Gate | Each | 1 |  | 0
29.08 | (1.5.8) | Fabricate and install Trash Racks for existing 1200mm HDPE Overflow Risers (StormRax - Round - 60inches or equivalent) | Each | 2 |  | 0
30 | 33 44 01S | MANHOLES AND CATCHBASINS
30.01 | (1.5.1.1) | 1050mm Concrete Sanitary Pre-benched Manhole Base c/w Slab, Frame and Cover | Each | 7 |  | 0
30.02 | (1.5.1.2) | 1050mm Sanitary Manhole Risers | Vert. Meter | 28 |  | 0
30.03 | (1.5.7) | 1050mm Concrete Sanitary Overbuild Manhole Base c/w Benching, Slab, Frame and Cover | Each | 2 |  | 0
30.04 | (1.5.3.2) | Water Valve Box Replacement - Terminal City Nelson Type as Directed by CA (Provisional) | Each | 3 |  | 0
|  |  |  | Total Tendered Price (exclude GST): |  | 120000
(Transfer the amount to Form of Tender Summary Page 1)
Name of Contractor: