## SOQ
APPENDIX 1
FORM OF TENDER
Contract 81363
Culvert CIPP Installation - Mundy Creek at Leclair Drive
SCHEDULE OF QUANTITIES AND PRICES
(see paragraph 5.3.1 of the Instruction to Tenderers)
(All Tender and Contract Prices shall NOT include GST. GST will apply upon payment)
(Should there be any discrepancy in the information provided, the City’s original file copy shall prevail)
ITEM NO. | MMCD Ref./ (Supp. Specs) | DESCRIPTION | UNIT | QTY | UNIT PRICE | EXTENDED AMOUNT
1 | 01 55 00S | Traffic Control, Vehicle Access and Parking
1.01 | (1.5.1) | Traffic Control/Management | Incidental to Contract
2 | 01 57 01S | Environmental Protection
2.01 | (1.6.1) | Environmental Protection (Erosion and Sediment Control) | Incidental to Contract
3 | 33 35 24S | Cured In Place Pipe Liners
3.01 | (1.9.1) | Supply and installation of structural liner to the 1200mm Concrete Storm Pipe c/w acceptable product description, structural design calculation, and all submissions (per MMCD Specification Section 33 05 24), all related works and as shown on contract documents | l.m | 86
3.02 | (1.9.1) | Supply and installation of structural liner to the 1200mm to 1350mm Reducer c/w acceptable product description, structural design calculation, and all submissions (per MMCD Specification Section 33 05 24), all related works and as shown on contract documents | l.m | 3
3.03 | (1.9.1) | Supply and installation of structural liner to the 1350mm to 1500mm Reducer c/w acceptable product description, structural design calculation, and all submissions (per MMCD Specification Section 33 05 24), all related works and as shown on contract documents | l.m | 3
3.04 | (1.9.1) | Supply and installation of structural liner to the 1500mm Concrete Storm Pipe c/w acceptable product description, structural design calculation, and all submissions (per MMCD Specification Section 33 05 24), all related works and as shown on contract documents | l.m | 5
3.05 | (1.9.2) | Bypass to complete the works and all related works | l.s | 1
3.06 | 1.9.10 | Seal service connection interface | each | 1
3.07 | (1.9.12) | Cut protruding rebar from inside existing culvert, including all WCB regulations for confined space entry | l.s. | 1
4 | 33 40 01S | STORM SEWERS
4.01 | (1.6.10) | Remove and reinstall front section of existing debris screen, and all related works and as shown in contract drawings | l.s | 1
Total Tendered Price (exclude GST) $____________________________
(Transfer the amount to Form of Tender Summary Page 1)
Name of Contractor: