## Appendix 1
REVISED - Appendix 1 - Revision No. 1
FORM OF TENDER
Contract 73580-1
Hillside Area West - LRN Pavement Rehab
SCHEDULE OF QUANTITIES AND PRICES
(see paragraph 5.3.1 of the Instruction to Tenderers)
(All prices and quotations including the Contract Prices shall Exclude GST)
(Should there be any discrepancy in the information provided, the City’s original file copy shall prevail)
ITEM NO. | MMCD Ref./ (SS) | DESCRIPTION | UNIT | QUANTITY | UNIT PRICE | EXTENDED AMOUNT
1 | DIV 01 | GENERAL REQUIREMENTS
1.01 | 01 45 00 (1.7) | Quality Control Testing | INCIDENTAL
1.02 | 01 55 00 (1.5.1) | Traffic Control and Management | INCIDENTAL
1.03 | 01 57 01 (1.6.1) | Environmental Protection | INCIDENTAL
2 | 01 58 01 | PROJECT IDENTIFICATION
2.01 | (1.3.1) | 1.2m x 1.2m Static Construction Zone Information Sign | EACH | 8 |  | 0
3 | 03 30 20 | CONCRETE WALKS, CURBS, & GUTTERS
3.01 | (1.4.3) | Concrete Rollover Curb and Gutter - MMCD C4 (exc.l gravels) | L.M. | 5 |  | 0
3.02 | (1.4.3) | Concrete Barrier Curb and Gutter - MMCD C5 (excl. gravels) | L.M. | 55 |  | 0
3.03 | (1.4.3) | Concrete Extruded Curb - COQ-C6 (excl. gravels) | L.M. | 30 |  | 0
3.04 | (1.4.5) | Concrete Sidewalk (MMCD -C2) - Broom Finish -100mm thick - (excl. gravels) | SQ. M | 390 |  | 0
3.05 | (1.4.5) | Concrete Driveway Letdown (COQ-C7)- 190mm thick - (excl. gravels) | SQ. M | 380 |  | 0
3.06 | (1.4.5) | Concrete Driveway -Broom Finish-150mm thick -(excl. gravels) | SQ. M | 120 |  | 0
4 | 31 22 16 | RESHAPING GRANULAR ROADBED
4.01 | (1.4.1) | Reshaping Road Bed | SQ. M | 25790 |  | 0
4.02 | (1.4.1) | Shoulder Grading (back of drain curb, etc) | SQ. M | 90 |  | 0
5 | 31 11 01 | CLEARING AND GRUBBING
5.01 | (1.4.1) | Remove/Trim Existing Vegetation (Trees, Hedges, Shrubs ,etc) | L.S. | 1 |  | 0
6 | 31 24 13 | ROADWAY EXCAVATION, EMBANKMENT, & COMPACTION
6.01 | (1.8.5) | Common Excavation | C.M. | 290 |  | 0
6.02 | (1.8.10) | Over Excavation (including Disposal, Backfill, & Compaction) - (Provisonal) | C.M. | 900 |  | 0
6.03 | (1.8.4) | Removal of Existing Ashpalt Curb | L.M. | 100 |  | 0
6.04 | (1.8.4) | Removal of Existing Concrete Curb | L.M. | 60 |  | 0
6.05 | (1.8.4) | Removal of Existing Ashpalt Flatwork (Incl. Sawcut & Offsite Disposal) | SQ. M | 540 |  | 0
6.06 | (1.8.4) | Removal of Existing Concrete Flatwork (Incl. Sawcut & Offiste Disposal) | SQ. M | 250 |  | 0
7 | 32 01 16.7 | COLD MILLING
7.01 | (1.5.4) | Surface Milling (up to 40mm) | SQ. M | 2310 |  | 0
7.02 | (1.5.4) | Full Depth Milling including Granular Material (up to 125mm) | SQ. M | 25790 |  | 0
8 | 32 11 16.1 | GRANULAR SUBBASE
8.01 | (1.4.1/.3) | 75mm Crushed Minus Granular Sub Base | Tonne | 20 |  | 0
9 | 32 11 23 | GRANULAR BASE
9.01 | (1.4.1) | 19mm Crushed Minus Granular Base | Tonne | 3420 |  | 0
10 | 32 12 13.1 | ASPHALT TACK COAT
10.01 | 1.5.1 | Asphalt Tack Coat - Emulsified Asphalt | SQ. M | 2310 |  | 0
11 | 32 12 16 | HOT-MIX ASPHALT CONCRETE PAVING
11.01 | (1.5.1) | Asphaltic Concrete Paving - (MMCD UC#1)- variable thickness | Tonne | 5230 |  | 0
11.02 | (1.5.3) | Asphaltic Concrete Driveway - (MMCD UC#2) 60mm thickness | Tonne | 93 |  | 0
11.03 | (1.5.4) | Asphalt Drainage Curb (50mm/25mm height) | L.M. | 180 |  | 0
12 | 32 14 01 | UNIT PAVING
12.01 | 1.6.3 | Remove and Re-instate Brick Paver Driveway | SQ. M | 80 |  | 0
13 | 32 17 23 | PAINTED PAVEMENT MARKINGS & SIGNAGE
13.01 | (1.5.2/1.5.3) | Line Painting & Thermoplastic Pvmt Markings | L.S. | 1 |  | 0
13.02 | (1.5.4) | Supply & Install or Adjust Traffic Signage (City to supply all new sign tabs) | L.S. | 1 |  | 0
14 | 32 91 21 | TOPSOIL AND FINISH GRADING
14.01 | (1.4.1) | Imported Topsoil - 150mm thick | C.M. | 100 |  | 0
15 | 32 92 23 | SODDING
15.01 | 1.8.1 | Sodding to Nursery Sod Specifications | SQ. M | 450 |  | 0
16 | 33 40 01 | STORM SEWER
16.01 | (1.6.5) | Catch Basin Lead - 150mm SDR28 PVC | L.M. | 65 |  | 0
17 | 33 44 01 | MANHOLES & CATCHBASINS
17.01 | (1.5.2) | Install Top-inlet Catchbasin (MMCD S11) | EACH | 7 |  | 0
17.02 | (1.5.5) | Remove & Relocate Existing Catchbasin/Lawn Drain | EACH | 4 |  | 0
17.03 | (1.5.4) | Catchbasin Frame/Grate Replacement & Adjustments (Provisional) | EACH | 6 |  | 0
17.04 | (1.5.3.1) | Manhole Frame and Lid Replacement & Adjustments - (Provisional) | EACH | 50 |  | 0
17.05 | (1.5.3.2) | Water/Gas Valve Frame and Cover Replacement & Adjustments - (Provisional) | EACH | 13 |  | 0
18 | 34 41 13 | TRAFFIC SIGNALS
18.01 | 1.9 | Re-instate Traffic Detector Loops | EACH | 4 |  | 0
Total Tendered Price (exclude GST):
(Transfer the amount to Form of Tender Summary Page 1)
Name of Contractor: